## S-20140820
OUPIIN ENTERPRISE CO.,LTD
Material Declaration Sheet
Date (日期) | OUPIIN Part No. | Part Description (產品描述) | Part Weight (產品單重) (g) | Item No. (成分編號) | Item Description (零件描述) | Item weight (零件單重) (g) | Constituent % of material | Chemical Substance (化學物名稱) |  | CAS No. | Substance weight (g) (化學物單重) | w/w in component (物質含量) (%) | Remarks (備註)
2013.01.30 | 2215-2*03G00S/2.3/3B | Pin Header 1.27mm*1.27mm | 0.06816 | 1 | Housing | 0.0228 | 33.45% | PA46-029 TE250F9 | Polyamide(PA) | 50327-77-0 | 0.01254 | 55% | P954
[9 empty] | Glass Fiber | 65997-17-3 | 0.01026 | 45%
|  |  |  | 2 | Terminal (針長:6.3mm) | 0.04536 | 66.55% | Brass C2700 | Copper (Cu) | 7440-50-8 | 0.029484 | 65%
[9 empty] | ZINC (Zn) | 7440-66-6 | 0.01584 | 34.92%
[9 empty] | Iron (Fe) | 7439-89-6 | 2.268e-05 | 0.05%
[9 empty] | Cause (Pb) | 7439-92-1 | 1.3608e-05 | 0.03%
[8 empty] | Plating | Gold | 7440-57-5 | 1.8144e-08 | 4e-05%
2013.01.30 | 2215-2*03G00S2/2.3/3/8.3B | Pin Header 1.27mm*1.27mm | 0.10536 | 1 | Housing | 0.0456 | 43.28% | PA46-029 TE250F9 | Polyamide(PA) | 50327-77-0 | 0.02508 | 55% | P954
[9 empty] | Glass Fiber | 65997-17-3 | 0.02052 | 45%
|  |  |  | 2 | Terminal (針長:8.3mm) | 0.05976 | 56.72% | Brass C2700 | Copper (Cu) | 7440-50-8 | 0.038844 | 65%
[9 empty] | ZINC (Zn) | 7440-66-6 | 0.020868 | 34.92%
[9 empty] | Iron (Fe) | 7439-89-6 | 2.988e-05 | 0.05%
[9 empty] | Cause (Pb) | 7439-92-1 | 1.7928e-05 | 0.03%
[8 empty] | Plating | Gold | 7440-57-5 | 2.3904e-08 | 4e-05%
2013.11.05 | 2215-2*03G00S/2.3/3.1B/H2.5 | Pin Header 1.27mm*1.27mm | 0.10668 | 1 | Housing | 0.0498 | 46.68% | PA6T-038 E430NK | Polyamide(PA) | 26062-94-2 | 0.03486 | 70% | P317
[9 empty] | Glass Fiber | 65997-17-3 | 0.01494 | 30%
|  |  |  | 2 | Terminal (針長:7.9mm) | 0.05688 | 53.32% | Brass C2700 | Copper (Cu) | 7440-50-8 | 0.036972 | 65%
[9 empty] | ZINC (Zn) | 7440-66-6 | 0.019862 | 34.92%
[9 empty] | Iron (Fe) | 7439-89-6 | 2.844e-05 | 0.05%
[9 empty] | Cause (Pb) | 7439-92-1 | 1.7064e-05 | 0.03%
[8 empty] | Plating | Gold(Au) | 7440-57-5 | 2.2752e-08 | 4e-05%
[9 empty] | Nickle(Ni) | 7440-02-0 | 2.2752e-07 | 0.0004%
2013.11.05 | 2215-2*04G00S/2.3/3.1B/H2.5 | Pin Header 1.27mm*1.27mm | 0.14224 | 1 | Housing | 0.0664 | 46.68% | PA6T-038 E430NK | Polyamide(PA) | 26062-94-2 | 0.04648 | 70% | P317
[9 empty] | Glass Fiber | 65997-17-3 | 0.01992 | 30%
|  |  |  | 2 | Terminal (針長:7.9mm) | 0.07584 | 53.32% | Brass C2700 | Copper (Cu) | 7440-50-8 | 0.049296 | 65%
[9 empty] | ZINC (Zn) | 7440-66-6 | 0.026483 | 34.92%
[9 empty] | Iron (Fe) | 7439-89-6 | 3.792e-05 | 0.05%
[9 empty] | Cause (Pb) | 7439-92-1 | 2.2752e-05 | 0.03%
[8 empty] | Plating | Gold(Au) | 7440-57-5 | 3.0336e-08 | 4e-05%
[9 empty] | Nickle(Ni) | 7440-02-0 | 3.0336e-07 | 0.0004%
2014.08.20 | 2215-2x05G00S2-2.3-3.3-9.3B-A004 | Pin Header 1.27mm*1.27mm | 0.2136 | 1 | Housing-2.5 | 0.069 | 32.3% | PA6T-038 E430NK | Polyamide(PA) | 26062-94-2 | 0.0483 | 70% | P954
[9 empty] | Glass Fiber | 65997-17-3 | 0.0207 | 30%
|  |  |  | 2 | Housing-1.0 | 0.033 | 15.45% | PA6T-038 E430NK | Polyamide(PA) | 26062-94-2 | 0.0231 | 70%
[9 empty] | Glass Fiber | 65997-17-3 | 0.0099 | 30%
|  |  |  | 3 | Terminal (針長: 9.3mm) | 0.1116 | 52.25% | Brass C2700 | Copper (Cu) | 7440-50-8 | 0.07254 | 65%
[9 empty] | Zinc (Zn) | 7440-66-6 | 0.03897 | 34.92%
[9 empty] | Iron (Fe) | 7439-89-6 | 5.58e-05 | 0.05%
[9 empty] | Cause (Pb) | 7439-92-1 | 3.348e-05 | 0.03%
[8 empty] | Plating | Gold(Au) | 7440-57-5 | 4.464e-07 | 0.0004%
[9 empty] | Nickle(Ni) | 7440-02-0 | 2.232e-06 | 0.002%
2014.06.11 | 2215-2X15G00S/2.3/3B | Pin Header 1.27mm*1.27mm | 0.3408 | 1 | Housing | 0.114 | 33.45% | PA46-029 TE250F9 | Polyamide(PA) | 50327-77-0 | 0.0627 | 55% | P954
[9 empty] | Glass Fiber | 65997-17-3 | 0.0513 | 45%
|  |  |  | 2 | Terminal (針長:6.3mm) | 0.2268 | 66.55% | Brass C2700 | Copper (Cu) | 7440-50-8 | 0.14742 | 65%
[9 empty] | Zinc (Zn) | 7440-66-6 | 0.079198 | 34.92%
[9 empty] | Iron (Fe) | 7439-89-6 | 0.0001134 | 0.05%
[9 empty] | Cause (Pb) | 7439-92-1 | 6.804e-05 | 0.03%
[8 empty] | Plating | Gold(Au) | 7440-57-5 | 9.072e-07 | 0.0004%
[9 empty] | Nickle(Ni) | 7440-02-0 | 4.536e-06 | 0.002%
Note on E3: 即 1, 2, 3, .. 如似類推
Note on M3: = (化學物單重) / (零件單重) *100% 已設定方程式

## R-20141216
OUPIIN ENTERPRISE CO.,LTD
Material Declaration Sheet
Date (日期) | OUPIIN Part No. | Part Description (產品描述) | Part Weight (產品單重) (g) | Item No. (成分編號) | Item Description (零件描述) | Item weight (零件單重) (g) | Constituent % of material | Chemical Substance (化學物名稱) |  | CAS No. | Substance weight (g) (化學物單重) | w/w in component (物質含量) (%) | Remarks (備註)
2013.01.30 | 2215-2*15G00R/2.3/2.3/1.27B/H2.5 | Pin Header 1.27mm*1.27mm | 0.65742 | 1 | Housing | 0.249 | 37.88% | PA6T-038 E430NK | Polyamide(PA) | 26062-94-2 | 0.1743 | 70% | P954
[9 empty] | Glass Fiber | 65997-17-3 | 0.0747 | 30%
|  |  |  | 2 | Terminal (針長:11.345mm) | 0.40842 | 62.12% | Brass C2700 | Copper (Cu) | 7440-50-8 | 0.26547 | 65%
[9 empty] | Zinc (Zn) | 7440-66-6 | 0.14262 | 34.92%
[9 empty] | Iron (Fe) | 7439-89-6 | 0.00020421 | 0.05%
[9 empty] | Cause (Pb) | 7439-92-1 | 0.00012253 | 0.03%
[8 empty] | Plating | Gold(Au) | 7440-57-5 | 1.6337e-07 | 4e-05%
Note on E3: 即 1, 2, 3, .. 如似類推
Note on M3: = (化學物單重) / (零件單重) *100% 已設定方程式

## D-2015
OUPIIN ENTERPRISE CO.,LTD
Material Declaration Sheet
Date (日期) | OUPIIN Part No. | Part Description (產品描述) | Part Weight (產品單重) (g) | Item No. (成分編號) | Item Description (零件描述) | Item weight (零件單重) (g) | Constituent % of material | Chemical Substance (化學物名稱) |  | CAS No. | Substance weight (g) (化學物單重) | w/w in component (物質含量) (%) | Remarks (備註)
2014.02.18 | 2215-2*03G00DN/3U | Pin Header 1.27mm*1.27mm | 0.066828 | 1 | Housing | 0.0228 | 34.12% | PA46-029 TE250F9 | Polyamide(PA) | 50327-77-0 | 0.01254 | 55% | P954 , 153
[9 empty] | Glass Fiber | 65997-17-3 | 0.01026 | 45%
|  |  |  | 2 | Terminal (針長:6.115mm) | 0.044028 | 65.88% | Brass C2700 | Copper (Cu) | 7440-50-8 | 0.028618 | 65%
[9 empty] | Zinc (Zn) | 7440-66-6 | 0.015374 | 34.92%
[9 empty] | Iron (Fe) | 7439-89-6 | 2.2014e-05 | 0.05%
[9 empty] | Cause (Pb) | 7439-92-1 | 1.3208e-05 | 0.03%
[8 empty] | Plating | Gold(Au) | 7440-57-5 | 0 | 0.0002%
[9 empty] | Nickle(Ni) | 7440-02-0 | 2.6417e-07 | 0.0006%
2014.02.19 | 2215-2*05G00D2N/2.8/8.4B/H2.5 | Pin Header 1.27mm*1.27mm | 0.20918 | 1 | Housing | 0.083 | 39.68% | PA6T-038 E430NK | Polyamide(PA) | 26062-94-2 | 0.0581 | 70% | P954
[9 empty] | Glass Fiber | 65997-17-3 | 0.0249 | 30%
|  |  |  | 2 | Terminal (針長:8.4+2.115=10.515mm) | 0.12618 | 60.32% | Brass C2700 | Copper (Cu) | 7440-50-8 | 0.082017 | 65%
[9 empty] | Zinc (Zn) | 7440-66-6 | 0.044062 | 34.92%
[9 empty] | Iron (Fe) | 7439-89-6 | 6.309e-05 | 0.05%
[9 empty] | Cause (Pb) | 7439-92-1 | 3.7854e-05 | 0.03%
[8 empty] | Plating | Gold(Au) | 7440-57-5 | 2.5236e-07 | 0.0002%
[9 empty] | Nickle(Ni) | 7440-02-0 | 1.0094e-06 | 0.0008%
2014.02.19 | 2215-2*05G00D2N/3.3/10.5B/H2.5 | Pin Header 1.27mm*1.27mm | 0.23438 | 1 | Housing | 0.083 | 35.41% | PA6T-038 E430NK | Polyamide(PA) | 26062-94-2 | 0.0581 | 70% | P954 , 153
[9 empty] | Glass Fiber | 65997-17-3 | 0.0249 | 30%
|  |  |  | 2 | Terminal (針長:12.615mm) | 0.15138 | 64.59% | Brass C2700 | Copper (Cu) | 7440-50-8 | 0.098397 | 65%
[9 empty] | Zinc (Zn) | 7440-66-6 | 0.052861 | 34.92%
[9 empty] | Iron (Fe) | 7439-89-6 | 7.569e-05 | 0.05%
[9 empty] | Cause (Pb) | 7439-92-1 | 4.5414e-05 | 0.03%
[8 empty] | Plating | Gold(Au) | 7440-57-5 | 3.0276e-07 | 0.0002%
[9 empty] | Nickle(Ni) | 7440-02-0 | 1.211e-06 | 0.0008%
2014.02.18 | 2215-2*08G00DN/3U | Pin Header 1.27mm*1.27mm | 0.14461 | 1 | Housing | 0.0272 | 18.81% | PA46-029 TE250F9 | Polyamide(PA) | 50327-77-0 | 0.01496 | 55% | 1535 , U999
[9 empty] | Glass Fiber | 65997-17-3 | 0.01224 | 45%
|  |  |  | 2 | Terminal (針長:6.115mm) | 0.11741 | 81.19% | Brass C2700 | Copper (Cu) | 7440-50-8 | 0.076315 | 65%
[9 empty] | Zinc (Zn) | 7440-66-6 | 0.040999 | 34.92%
[9 empty] | Iron (Fe) | 7439-89-6 | 5.8704e-05 | 0.05%
[9 empty] | Cause (Pb) | 7439-92-1 | 3.5222e-05 | 0.03%
[8 empty] | Plating | Gold(Au) | 7440-57-5 | 0 | 0.0002%
[9 empty] | Nickle(Ni) | 7440-02-0 | 7.0445e-07 | 0.0006%
2014.05.12 | 2215-2X10G00DP-3U | Pin Header 1.27mm*1.27mm | 0.18076 | 1 | Housing | 0.034 | 18.81% | PA6T-038 E430NK | Polyamide(PA) | 26062-94-2 | 0.0238 | 70% | U035
[9 empty] | Glass Fiber | 65997-17-3 | 0.0102 | 30%
|  |  |  | 2 | Terminal (針長:6.115mm) | 0.14676 | 81.19% | Brass C2700 | Copper (Cu) | 7440-50-8 | 0.095394 | 65%
[9 empty] | Zinc (Zn) | 7440-66-6 | 0.051248 | 34.92%
[9 empty] | Iron (Fe) | 7439-89-6 | 7.338e-05 | 0.05%
[9 empty] | Cause (Pb) | 7439-92-1 | 4.4028e-05 | 0.03%
[8 empty] | Plating | Gold(Au) | 7440-57-5 | 0 | 0.0002%
[9 empty] | Nickle(Ni) | 7440-02-0 | 8.8056e-07 | 0.0006%
2014.02.18 | 2215-2*10G00D2N/3/14.5U | Pin Header 1.27mm*1.27mm | 0.47476 | 1 | Housing | 0.076 | 16.01% | PA6T-038 E430NK | Polyamide(PA) | 26062-94-2 | 0.0532 | 70% | P954 , 153
[9 empty] | Glass Fiber | 65997-17-3 | 0.0228 | 30%
|  |  |  | 2 | Terminal | 0.39876 | 83.99% | Brass C2700 | Copper (Cu) | 7440-50-8 | 0.25919 | 65%
[9 empty] | Zinc (Zn) | 7440-66-6 | 0.13925 | 34.92%
[9 empty] | Iron (Fe) | 7439-89-6 | 0.00019938 | 0.05%
[9 empty] | Cause (Pb) | 7439-92-1 | 0.00011963 | 0.03%
[8 empty] | Plating | Gold(Au) | 7440-57-5 | 0 | 0.0002%
[9 empty] | Nickle(Ni) | 7440-02-0 | 2.3926e-06 | 0.0006%
2015.04.02 | 2215-2X12G00DP-3T | Pin Header 1.27mm*1.27mm | 0.21691 | 1 | Housing | 0.0408 | 18.81% | PA46-029 TE250F9 | Polyamide(PA) | 50327-77-0 | 0.02244 | 55% | U999MDS
[9 empty] | Glass Fiber | 65997-17-3 | 0.01836 | 45%
|  |  |  | 2 | Terminal (針長:6.115mm) | 0.17611 | 81.19% | Brass C2700 | Copper (Cu) | 7440-50-8 | 0.11447 | 65%
[9 empty] | Zinc (Zn) | 7440-66-6 | 0.061498 | 34.92%
[9 empty] | Iron (Fe) | 7439-89-6 | 8.8056e-05 | 0.05%
[9 empty] | Cause (Pb) | 7439-92-1 | 5.2834e-05 | 0.03%
[8 empty] | Plating | Gold(Au) | 7440-57-5 | 3.5222e-07 | 0.0002%
[9 empty] | Nickle(Ni) | 7440-02-0 | 1.0567e-06 | 0.0006%
2014.02.18 | 2215-2*13G00D2N/3/6.3U | Pin Header 1.27mm*1.27mm | 0.46015 | 1 | Housing | 0.1976 | 42.94% | PA6T-038 E430NK | Polyamide(PA) | 26062-94-2 | 0.13832 | 70% | P954 , 153
[9 empty] | Glass Fiber | 65997-17-3 | 0.05928 | 30%
|  |  |  | 2 | Terminal (針長:8.415mm) | 0.26255 | 57.06% | Brass C2700 | Copper (Cu) | 7440-50-8 | 0.17066 | 65%
[9 empty] | Zinc (Zn) | 7440-66-6 | 0.091681 | 34.92%
[9 empty] | Iron (Fe) | 7439-89-6 | 0.00013127 | 0.05%
[9 empty] | Cause (Pb) | 7439-92-1 | 7.8764e-05 | 0.03%
[8 empty] | Plating | Gold(Au) | 7440-57-5 | 0 | 0.0002%
[9 empty] | Nickle(Ni) | 7440-02-0 | 1.5753e-06 | 0.0006%
2014.06.16 | 2215-2X15G00DN/3U | Pin Header 1.27mm*1.27mm | 0.33414 | 1 | Housing | 0.114 | 34.12% | PA46-029 TE250F9 | Polyamide(PA) | 50327-77-0 | 0.0627 | 55% | P954
[9 empty] | Glass Fiber | 65997-17-3 | 0.0513 | 45%
|  |  |  | 2 | Terminal (針長:6.115mm) | 0.22014 | 65.88% | Brass C2700 | Copper (Cu) | 7440-50-8 | 0.14309 | 65%
[9 empty] | Zinc (Zn) | 7440-66-6 | 0.076872 | 34.92%
[9 empty] | Iron (Fe) | 7439-89-6 | 0.00011007 | 0.05%
[9 empty] | Cause (Pb) | 7439-92-1 | 6.6042e-05 | 0.03%
[8 empty] | Plating | Gold(Au) | 7440-57-5 | 0 | 0.0004%
[9 empty] | Nickle(Ni) | 7440-02-0 | 4.4028e-06 | 0.002%
Note on E3: 即 1, 2, 3, .. 如似類推
Note on M3: = (化學物單重) / (零件單重) *100% 已設定方程式